## Design Inputs
SECTION 0 — design_flight_conditions
Key | Label | Value | Unit
altitude | Cruise altitude | 10668 | m
Mach | Cruise Mach number | 0.78 | -
ISA_deviation | ISA temperature deviation | 0 | K
SECTION 1 — engine_features
Key | Label | Value | Unit
IPR | Inlet pressure recovery | 0.99 | -
CPR | Compressor pressure ratio | 30 | -
CCPR | Combustor pressure ratio | 0.96 | -
TPR | Turbine pressure ratio | 0.03 | -
NPR | Nozzle pressure ratio | 0.2 | -
I_eta | Inlet isentropic efficiency | 0.99 | -
C_eta | Compressor isentropic eff. | 0.88 | -
CC_eta | Combustion efficiency | 0.995 | -
T_eta | Turbine isentropic eff. | 0.9 | -
N_eta | Nozzle isentropic efficiency | 0.98 | -
TIT | Turbine entry temperature | 1500 | K
Thrust_required | Thrust required | 35000 | N
LHV | Fuel lower heating value | 43000000 | J/kg
gamma_g | Gas specific-heat ratio | 1.33 | -
cpg | cp combustion gas | 1150 | J/kg/K
r_gas | Specific gas constant (air) | 287.05 | J/kg/K
mech_eta | Shaft mechanical efficiency | 0.98 | -
stage_PR_max | Max per-stage PR (axial) | 1.4 | -
C_work_coeff | Compressor stage coeff. | 0.4 | -
T_work_coeff | Turbine stage loading | 1.5 | -
C_reaction_coeff | Compressor reaction | 0.5 | -
T_reaction_coeff | Turbine reaction | 0.5 | -
SECTION 2 — engine_geometry
Key | Label | Value | Unit
d_max | Engine max diameter | 1 | m
spool_tip_length | Spool tip length | 0.2 | m
spool_length | Spool length | 1.5 | m
inlet_length | Inlet duct length | 0.55 | m
nozzle_length | Nozzle length | 0.45 | m
casing_wall_thickness | Casing wall thickness | 0.012 | m
inlet_wall_thickness | Inlet wall thickness (opt.) | 0.012 | m
nozzle_wall_thickness | Nozzle wall thickness (opt.) | 0.012 | m
combustor_length | Combustor length (opt.) | 0.35 | m
SECTION 3 — engine_materials
Key | Label | Value | Unit
C_rotor | Compressor rotor material | Ti | -
C_stator | Compressor stator material | Ti | -
T_rotor | Turbine rotor material | Ti | -
T_stator | Turbine stator material | Ti | -
casing | Casing material | Ti | -
combustor | Combustor material | Inconel-718 | -

## Material Database
Material Name | Density [kg/m³] | Yield Strength [MPa] | Ultimate Tensile Strength [MPa] | Elongation at Break [%]
Ti-6Al-4V | 4430 | 880 | 950 | 14
Inconel-718 | 8190 | 1100 | 1375 | 12
Al-2024-T3 | 2780 | 345 | 483 | 18
Steel-4340 | 7850 | 470 | 745 | 22
Aluminum 2618-T6 (RT) | 2750 | 360 | 420 | 7
Aluminum 2618-T61 (Aged 230°C) | 2750 | 181 | 191 | 9.9
Aluminum 2618-T61 (Aged RT) | 2750 | 265 | 351 | 7.1
Ti-6Al-4V (Annealed Sheet RT) | 4430 | 866 | 920 | 8
Ti-6Al-4V (Annealed Sheet 350°C) | 4430 | 563 | 598 | 15
AM-350 (Annealed RT) | 7810 | 380 | 724 | 35
AM-350 (Cold Drawn RT) | 7810 | 834 | 1110 | 12
A-286 (Aged Plate RT) | 7920 | 759 | 1035 | 15
Haynes 188 (Solution Ann. RT) | 8980 | 464 | 946 | 53
Hastelloy X (Solution Ann. RT) | 8220 | 352 | 793 | 43
Hastelloy X (Wrought 871°C) | 8220 | 310 | 483 | 41
Hastelloy X (Wrought 1000°C) | 8220 | 69 | 138 | 40
Haynes 188 (Wrought 871°C) | 8980 | 248 | 414 | 64
Haynes 188 (Wrought 982°C) | 8980 | 131 | 243 | 59
Haynes 188 (Wrought 1093°C) | 8980 | 64 | 129 | 32
Haynes 230 (Wrought RT) | 8970 | 390 | 860 | 40
Inconel 617 (Wrought RT) | 8440 | 275 | 660 | 18
Mar-M-509 (As-Cast RT) | 8850 | 396 | 674 | 11
Haynes 25 (Solution Ann. RT) | 9130 | 450 | 950 | 47
Nimonic 75 (Wrought RT) | 8370 | 300 | 750 | 35
Ti-6Al-4V (Grade 5 STA RT) | 4430 | 1100 | 1170 | 10
Ti-6Al-4V (Grade 5 Ann. RT) | 4430 | 880 | 950 | 14
Ti-6242 (Cast RT) | 4540 | 760 | 860 | 6
Ti-6242S (Aged 450°C RT) | 4540 | 1381 | 1516 | 9.3
Ti-6242S (Aged 500°C RT) | 4540 | 1358 | 1463 | 9
Ti-8Al-1Mo-1V (Duplex Ann. RT) | 4370 | 910 | 937 | 18
TIMETAL 834 (Forged RT) | 4550 | 910 | 1030 | 6
TIMETAL 834 (Forged 600°C) | 4550 | 450 | 585 | 9
Greek Ascoloy (HT Aged RT) | 7860 | 1034 | 1172 | 10
Inconel 718 (Peak Aged RT) | 8190 | 1035 | 1375 | 15
Ti-6Al-4V (Annealed RT) | 4430 | 880 | 950 | 14
Ti-6242 (Aged 400°C RT) | 4540 | 1157 | 1248 | 11.3
Ti-8Al-1Mo-1V (Stator Bar RT) | 4370 | 910 | 937 | 18
TIMETAL 834 (Cast HIP RT) | 4550 | 905 | 1025 | 5
TIMETAL 834 (Cast HIP 600°C) | 4550 | 450 | 585 | 9
Greek Ascoloy (Annealed RT) | 7860 | 725 | 895 | 15
Greek Ascoloy (Stator 538°C) | 7860 | 483 | 579 | 22
Greek Ascoloy (Stator 593°C) | 7860 | 379 | 462 | 30
A-286 (Sol. Treated 982°C RT) | 7920 | 759 | 1035 | 15
Waspaloy (Solution Ann. RT) | 8200 | 443 | 888 | 50.1
CMSX-4 (Single Crystal RT) | 8750 | 1035 | 1240 | 11
Rene N5 (Single Crystal RT) | 8900 | 1000 | 1225 | 10
Mar-M-247 (Poly. 871°C) | 8530 | 714 | 876 | 6.6
Mar-M-247 (Poly. 982°C) | 8530 | 388 | 534 | 6.4
Mar-M-247 (Poly. 1038°C) | 8530 | 266 | 382 | 8.3
Waspaloy (Age Hardened RT) | 8200 | 899 | 1304 | 24.5
Waspaloy (Age Hardened 871°C) | 8200 | 357 | 456 | 48
Rene 41 (Wrought Aged RT) | 8250 | 910 | 1310 | 14
CMSX-10 (Single Crystal RT) | 9050 | 1050 | 1280 | 11
IN-100 (Polycrystalline RT) | 7910 | 850 | 1000 | 8
Mar-M-509 (As-Cast Stator RT) | 8850 | 860 | 1114 | 14
Mar-M-509 (LPBF Aged RT) | 8850 | 740 | 997 | 23
Mar-M-509 (As-Cast 870°C) | 8850 | 290 | 350 | 4
Mar-M-302 (As-Cast RT) | 9200 | 200 | 320 | 10
X-40 (As-Cast RT) | 8600 | 345 | 650 | 15
WI-52 (As-Cast RT) | 8870 | 386 | 674 | 12
Haynes 188 (Sheet Stator RT) | 8980 | 464 | 946 | 53
Haynes 188 (Sheet Stator 1000°C) | 8980 | 108 | 114 | 63.8
Haynes 230 (Wrought Stator RT) | 8970 | 390 | 860 | 40
Inconel 617 (Wrought Stator RT) | 8440 | 275 | 660 | 18